## cosn
| cosn calculator | [5 empty] | Helper tables to compute data for plots
Beams for illumination can often be modelled quite well using a cosn(alpha) distribution. | [12 empty] | LightTools apodization helper |  | encircled energy helper
I prefer cosn over Gaussian distributions for several reasons: | [6 empty] | alpha | cos^1.00 | FWHM 16.0° | I0/Phi 20.00 cd/lm | sigma 17.91° | cos | cos^(n+1) | analytical value for 1° interval | 1 - cos^2.00
a) zero at 90°, even for wide beams | [6 empty] | -90 | 6.1257e-17 | 0 | 0 | 3.2857e-06 | 6.1257e-17 | 3.7525e-33 | 0.0087262
b) easy to integrate analytically | [6 empty] | -89 | 0.017452 | 2.4446e-125 | 6.6553e-220 | 4.3431e-06 | 0.017452 | 0.00030459 | 0.026176
c) simple relation between peak intensity and flux | [6 empty] | -88 | 0.034899 | 5.243e-104 | 2.2001e-182 | 5.723e-06 | 0.034899 | 0.001218 | 0.043618
This worksheet is intended to make cosn easy to use for you, the optical designers. | [6 empty] | -87 | 0.052336 | 1.558e-91 | 1.9093e-160 | 7.5178e-06 | 0.052336 | 0.0027391 | 0.061046
[7 empty] | -86 | 0.069756 | 1.0886e-82 | 6.8701e-145 | 9.8447e-06 | 0.069756 | 0.004866 | 0.078456
Input is yellow | Output is green | [5 empty] | -85 | 0.087156 | 7.7892e-76 | 7.823e-133 | 1.2852e-05 | 0.087156 | 0.0075961 | 0.095842
This software is public domain, provided as-is without any warranty, under the Unlicense. See https://unlicense.org | [6 empty] | -84 | 0.10453 | 3.0649e-70 | 5.4218e-123 | 1.6725e-05 | 0.10453 | 0.010926 | 0.1132
Comments are welcome: Please send to the author, Julius Muschaweck, julius@jmoptics.de | [6 empty] | -83 | 0.12187 | 1.6258e-65 | 1.1072e-114 | 2.1698e-05 | 0.12187 | 0.014852 | 0.13052
[7 empty] | -82 | 0.13917 | 1.9855e-61 | 1.7078e-107 | 2.8062e-05 | 0.13917 | 0.019369 | 0.1478
[7 empty] | -81 | 0.15643 | 7.885e-58 | 3.6517e-101 | 3.618e-05 | 0.15643 | 0.024472 | 0.16504
| Main (from n) |  | From FWHM | From I0/phi | Gaussian s |  | -80 | 0.17365 | 1.2889e-54 | 1.6386e-95 | 4.65e-05 | 0.17365 | 0.030154 | 0.18223
n | 1 |  | 70.8769 | 124.6637 | 9.9999 |  | -79 | 0.19081 | 1.0259e-51 | 2.0739e-90 | 5.9579e-05 | 0.19081 | 0.036408 | 0.19936
FWHM | 120 | ° | 16 | 12.0728 | 42.1748 | ° | -78 | 0.20791 | 4.5018e-49 | 9.2099e-86 | 7.6098e-05 | 0.20791 | 0.043227 | 0.21643
FW0.1M | 168.5217 | ° | 29.0515 | 21.9567 | 76.8685 | ° | -77 | 0.22495 | 1.1968e-46 | 1.6939e-81 | 9.6895e-05 | 0.22495 | 0.050603 | 0.23344
I0 / Phi | 0.31831 | cd/lm | 11.4396 | 20 | ≈ 1.75 | cd/lm | -76 | 0.24192 | 2.0741e-44 | 1.4678e-77 | 0.00012299 | 0.24192 | 0.058526 | 0.25037
Gaussian sigma | FWHM>60 | ° | 6.7946 | 5.1268 | 17.91 | ° | -75 | 0.25882 | 2.4832e-42 | 6.6364e-74 | 0.00015563 | 0.25882 | 0.066987 | 0.26723
I0/Phi of FWHM trunc'd Lambert | 0.42441 | cd/lm | 16.4339 | 28.7837 | 2.4589 | cd/lm | -74 | 0.27564 | 2.1524e-40 | 1.7001e-70 | 0.00019632 | 0.27564 | 0.075976 | 0.284
[7 empty] | -73 | 0.29237 | 1.4034e-38 | 2.6395e-67 | 0.00024688 | 0.29237 | 0.085481 | 0.30069
(up to about 60° FWHM, there is negligible difference between Gaussian and cosn) | [6 empty] | -72 | 0.30902 | 7.1047e-37 | 2.6261e-64 | 0.00030948 | 0.30902 | 0.095492 | 0.31729
[7 empty] | -71 | 0.32557 | 2.868e-35 | 1.7544e-61 | 0.00038676 | 0.32557 | 0.10599 | 0.33379
[7 empty] | -70 | 0.34202 | 9.4415e-34 | 8.1876e-59 | 0.00048183 | 0.34202 | 0.11698 | 0.35019
[7 empty] | -69 | 0.35837 | 2.5837e-32 | 2.7607e-56 | 0.0005984 | 0.35837 | 0.12843 | 0.36649
[7 empty] | -68 | 0.37461 | 5.9753e-31 | 6.9236e-54 | 0.00074086 | 0.37461 | 0.14033 | 0.38267
[7 empty] | -67 | 0.39073 | 1.1846e-29 | 1.3243e-51 | 0.00091438 | 0.39073 | 0.15267 | 0.39873
[7 empty] | -66 | 0.40674 | 2.0387e-28 | 1.9749e-49 | 0.001125 | 0.40674 | 0.16543 | 0.41468
[7 empty] | -65 | 0.42262 | 3.0788e-27 | 2.3406e-47 | 0.0013799 | 0.42262 | 0.17861 | 0.43049
[7 empty] | -64 | 0.43837 | 4.1198e-26 | 2.2423e-45 | 0.0016872 | 0.43837 | 0.19217 | 0.44618
[7 empty] | -63 | 0.45399 | 4.9266e-25 | 1.7627e-43 | 0.0020566 | 0.45399 | 0.20611 | 0.46173
[7 empty] | -62 | 0.46947 | 5.3051e-24 | 1.1524e-41 | 0.002499 | 0.46947 | 0.2204 | 0.47714
[7 empty] | -61 | 0.48481 | 5.1793e-23 | 6.3408e-40 | 0.0030271 | 0.48481 | 0.23504 | 0.4924
[7 empty] | -60 | 0.5 | 4.6125e-22 | 2.9681e-38 | 0.0036555 | 0.5 | 0.25 | 0.50752
[7 empty] | -59 | 0.51504 | 3.7677e-21 | 1.1935e-36 | 0.0044005 | 0.51504 | 0.26526 | 0.52248
[7 empty] | -58 | 0.52992 | 2.8369e-20 | 4.1587e-35 | 0.0052809 | 0.52992 | 0.28081 | 0.53728
[7 empty] | -57 | 0.54464 | 1.9779e-19 | 1.2657e-33 | 0.0063177 | 0.54464 | 0.29663 | 0.55192
[7 empty] | -56 | 0.55919 | 1.2822e-18 | 3.3892e-32 | 0.0075345 | 0.55919 | 0.3127 | 0.56638
[7 empty] | -55 | 0.57358 | 7.7572e-18 | 8.0371e-31 | 0.0089577 | 0.57358 | 0.32899 | 0.58068
[7 empty] | -54 | 0.58779 | 4.3948e-17 | 1.698e-29 | 0.010617 | 0.58779 | 0.34549 | 0.5948
In LightTools, cos^n distributions are now available both for scattering surfaces | [6 empty] | -53 | 0.60182 | 2.339e-16 | 3.214e-28 | 0.012544 | 0.60182 | 0.36218 | 0.60874
and as source apodization. | [6 empty] | -52 | 0.61566 | 1.1728e-15 | 5.4776e-27 | 0.014774 | 0.61566 | 0.37904 | 0.62249
If, however, cos^n is your target distribution in an optimization, that is not | [6 empty] | -51 | 0.62932 | 5.5547e-15 | 8.4453e-26 | 0.017347 | 0.62932 | 0.39604 | 0.63605
available natively. In the next tab, "LightTools slice merit function", I provide the correct | [6 empty] | -50 | 0.64279 | 2.4913e-14 | 1.183e-24 | 0.020305 | 0.64279 | 0.41318 | 0.64942
values for you, with instructions on how to apply them to a LightTools model. | [6 empty] | -49 | 0.65606 | 1.0604e-13 | 1.5116e-23 | 0.023693 | 0.65606 | 0.43041 | 0.66259
There is a subtle issue with using cos^n for slices: A slice value for, say, 46°, is NOT exactly | [6 empty] | -48 | 0.66913 | 4.293e-13 | 1.7682e-22 | 0.02756 | 0.66913 | 0.44774 | 0.67556
cos(46°)^n. It is the integral of cos(alpha)^n over the slice angle interval on which 46° is centered. | [6 empty] | -47 | 0.682 | 1.6561e-12 | 1.9003e-21 | 0.031959 | 0.682 | 0.46512 | 0.68833
For 1° slice resolution, this integral is: | [6 empty] | -46 | 0.69466 | 6.0988e-12 | 1.882e-20 | 0.036945 | 0.69466 | 0.48255 | 0.70088
[7 empty] | -45 | 0.70711 | 2.1477e-11 | 1.7228e-19 | 0.042575 | 0.70711 | 0.5 | 0.71322
[7 empty] | -44 | 0.71934 | 7.2433e-11 | 1.4618e-18 | 0.048911 | 0.71934 | 0.51745 | 0.72535
[7 empty] | -43 | 0.73135 | 2.343e-10 | 1.1525e-17 | 0.056015 | 0.73135 | 0.53488 | 0.73725
The difference is only appreciable for large n values / narrow beams, and even there it | [6 empty] | -42 | 0.74314 | 7.2793e-10 | 8.4633e-17 | 0.06395 | 0.74314 | 0.55226 | 0.74893
amounts to only a few percent, but if something is easy to get fully correct, let's do it. | [6 empty] | -41 | 0.75471 | 2.1748e-09 | 5.8021e-16 | 0.072783 | 0.75471 | 0.56959 | 0.76038
[7 empty] | -40 | 0.76604 | 6.2558e-09 | 3.7211e-15 | 0.082578 | 0.76604 | 0.58682 | 0.7716
[7 empty] | -39 | 0.77715 | 1.7345e-08 | 2.2369e-14 | 0.093399 | 0.77715 | 0.60396 | 0.78258
Here is also the "encircled energy" plot: how much relative flux is contained in a cone? | [6 empty] | -38 | 0.78801 | 4.64e-08 | 1.2627e-13 | 0.10531 | 0.78801 | 0.62096 | 0.79332
The formula is simply Phi_rel(alpha) = 1 - (cos(alpha))^(n+1) | [6 empty] | -37 | 0.79864 | 1.1989e-07 | 6.7053e-13 | 0.11837 | 0.79864 | 0.63782 | 0.80383
(n is the "main value" in cell B15). | [6 empty] | -36 | 0.80902 | 2.9945e-07 | 3.3547e-12 | 0.13264 | 0.80902 | 0.65451 | 0.81408
You also see that for large n / narrow beams, about 50% of flux is within the FWHM intensity | [6 empty] | -35 | 0.81915 | 7.2368e-07 | 1.5838e-11 | 0.14816 | 0.81915 | 0.67101 | 0.82409
-- another nice feature of the cos^n distribution | [6 empty] | -34 | 0.82904 | 1.6935e-06 | 7.0658e-11 | 0.16498 | 0.82904 | 0.6873 | 0.83385
[7 empty] | -33 | 0.83867 | 3.8406e-06 | 2.9828e-10 | 0.18314 | 0.83867 | 0.70337 | 0.84336
[7 empty] | -32 | 0.84805 | 8.4463e-06 | 1.193e-09 | 0.20267 | 0.84805 | 0.71919 | 0.85261
[7 empty] | -31 | 0.85717 | 1.8026e-05 | 4.5259e-09 | 0.22358 | 0.85717 | 0.73474 | 0.8616
[7 empty] | -30 | 0.86603 | 3.7357e-05 | 1.6306e-08 | 0.24589 | 0.86603 | 0.75 | 0.87032
[7 empty] | -29 | 0.87462 | 7.522e-05 | 5.5844e-08 | 0.26957 | 0.87462 | 0.76496 | 0.87878
[7 empty] | -28 | 0.88295 | 0.00014724 | 1.8199e-07 | 0.29462 | 0.88295 | 0.7796 | 0.88698
[7 empty] | -27 | 0.89101 | 0.00028036 | 5.6489e-07 | 0.32099 | 0.89101 | 0.79389 | 0.8949
[7 empty] | -26 | 0.89879 | 0.00051949 | 1.6715e-06 | 0.34864 | 0.89879 | 0.80783 | 0.90255
[7 empty] | -25 | 0.90631 | 0.00093721 | 4.7188e-06 | 0.37749 | 0.90631 | 0.82139 | 0.90993
[7 empty] | -24 | 0.91355 | 0.0016469 | 1.272e-05 | 0.40745 | 0.91355 | 0.83457 | 0.91703
[7 empty] | -23 | 0.9205 | 0.0028202 | 3.2761e-05 | 0.43842 | 0.9205 | 0.84733 | 0.92384
[7 empty] | -22 | 0.92718 | 0.0047078 | 8.0682e-05 | 0.47027 | 0.92718 | 0.85967 | 0.93038
[7 empty] | -21 | 0.93358 | 0.0076639 | 0.00019011 | 0.50288 | 0.93358 | 0.87157 | 0.93664
[7 empty] | -20 | 0.93969 | 0.012171 | 0.00042886 | 0.53606 | 0.93969 | 0.88302 | 0.94261
[7 empty] | -19 | 0.94552 | 0.018861 | 0.0009267 | 0.56966 | 0.94552 | 0.89401 | 0.94829
[7 empty] | -18 | 0.95106 | 0.028532 | 0.0019192 | 0.60348 | 0.95106 | 0.90451 | 0.95368
[7 empty] | -17 | 0.9563 | 0.042143 | 0.0038112 | 0.63732 | 0.9563 | 0.91452 | 0.95878
[7 empty] | -16 | 0.96126 | 0.060795 | 0.0072606 | 0.67096 | 0.96126 | 0.92402 | 0.96359
[7 empty] | -15 | 0.96593 | 0.085677 | 0.013275 | 0.70418 | 0.96593 | 0.93301 | 0.96811
[7 empty] | -14 | 0.9703 | 0.11798 | 0.023303 | 0.73674 | 0.9703 | 0.94147 | 0.97233
[7 empty] | -13 | 0.97437 | 0.15878 | 0.03929 | 0.76841 | 0.97437 | 0.9494 | 0.97626
[7 empty] | -12 | 0.97815 | 0.20888 | 0.063647 | 0.79895 | 0.97815 | 0.95677 | 0.97989
[7 empty] | -11 | 0.98163 | 0.26866 | 0.09909 | 0.82811 | 0.98163 | 0.96359 | 0.98322
[7 empty] | -10 | 0.98481 | 0.33789 | 0.14831 | 0.85567 | 0.98481 | 0.96985 | 0.98625
[7 empty] | -9 | 0.98769 | 0.4156 | 0.21345 | 0.88139 | 0.98769 | 0.97553 | 0.98898
[7 empty] | -8 | 0.99027 | 0.5 | 0.29548 | 0.90505 | 0.99027 | 0.98063 | 0.99141
[7 empty] | -7 | 0.99255 | 0.58844 | 0.39349 | 0.92646 | 0.99255 | 0.98515 | 0.99353 | half width half max helper
[7 empty] | -6 | 0.99452 | 0.67751 | 0.50419 | 0.94543 | 0.99452 | 0.98907 | 0.99536 | 60 | 0
[7 empty] | -5 | 0.99619 | 0.76321 | 0.62171 | 0.96178 | 0.99619 | 0.9924 | 0.99688 | 60 | 1
[7 empty] | -4 | 0.99756 | 0.84125 | 0.73783 | 0.97537 | 0.99756 | 0.99513 | 0.9981
[7 empty] | -3 | 0.99863 | 0.90737 | 0.84285 | 0.98607 | 0.99863 | 0.99726 | 0.99901
[7 empty] | -2 | 0.99939 | 0.95773 | 0.92685 | 0.99378 | 0.99939 | 0.99878 | 0.99962
[7 empty] | -1 | 0.99985 | 0.98926 | 0.98119 | 0.99844 | 0.99985 | 0.9997 | 0.99992
[7 empty] | 0 | 1 | 1 | 1 | 1 | 1 | 1 |  | 0
[7 empty] | 1 | 0.99985 | 0.98926 | 0.98119 | 0.99844 | 0.99985 |  |  | 0.00030459
[7 empty] | 2 | 0.99939 | 0.95773 | 0.92685 | 0.99378 | 0.99939 |  |  | 0.001218
[7 empty] | 3 | 0.99863 | 0.90737 | 0.84285 | 0.98607 | 0.99863 |  |  | 0.0027391
[7 empty] | 4 | 0.99756 | 0.84125 | 0.73783 | 0.97537 | 0.99756 |  |  | 0.004866
[7 empty] | 5 | 0.99619 | 0.76321 | 0.62171 | 0.96178 | 0.99619 |  |  | 0.0075961
[7 empty] | 6 | 0.99452 | 0.67751 | 0.50419 | 0.94543 | 0.99452 |  |  | 0.010926
[7 empty] | 7 | 0.99255 | 0.58844 | 0.39349 | 0.92646 | 0.99255 |  |  | 0.014852
[7 empty] | 8 | 0.99027 | 0.5 | 0.29548 | 0.90505 | 0.99027 |  |  | 0.019369
[7 empty] | 9 | 0.98769 | 0.4156 | 0.21345 | 0.88139 | 0.98769 |  |  | 0.024472
[7 empty] | 10 | 0.98481 | 0.33789 | 0.14831 | 0.85567 | 0.98481 |  |  | 0.030154
[7 empty] | 11 | 0.98163 | 0.26866 | 0.09909 | 0.82811 | 0.98163 |  |  | 0.036408
[7 empty] | 12 | 0.97815 | 0.20888 | 0.063647 | 0.79895 | 0.97815 |  |  | 0.043227
[7 empty] | 13 | 0.97437 | 0.15878 | 0.03929 | 0.76841 | 0.97437 |  |  | 0.050603
[7 empty] | 14 | 0.9703 | 0.11798 | 0.023303 | 0.73674 | 0.9703 |  |  | 0.058526
[7 empty] | 15 | 0.96593 | 0.085677 | 0.013275 | 0.70418 | 0.96593 |  |  | 0.066987
[7 empty] | 16 | 0.96126 | 0.060795 | 0.0072606 | 0.67096 | 0.96126 |  |  | 0.075976
[7 empty] | 17 | 0.9563 | 0.042143 | 0.0038112 | 0.63732 | 0.9563 |  |  | 0.085481
[7 empty] | 18 | 0.95106 | 0.028532 | 0.0019192 | 0.60348 | 0.95106 |  |  | 0.095492
[7 empty] | 19 | 0.94552 | 0.018861 | 0.0009267 | 0.56966 | 0.94552 |  |  | 0.10599
[7 empty] | 20 | 0.93969 | 0.012171 | 0.00042886 | 0.53606 | 0.93969 |  |  | 0.11698
[7 empty] | 21 | 0.93358 | 0.0076639 | 0.00019011 | 0.50288 | 0.93358 |  |  | 0.12843
[7 empty] | 22 | 0.92718 | 0.0047078 | 8.0682e-05 | 0.47027 | 0.92718 |  |  | 0.14033
[7 empty] | 23 | 0.9205 | 0.0028202 | 3.2761e-05 | 0.43842 | 0.9205 |  |  | 0.15267
[7 empty] | 24 | 0.91355 | 0.0016469 | 1.272e-05 | 0.40745 | 0.91355 |  |  | 0.16543
[7 empty] | 25 | 0.90631 | 0.00093721 | 4.7188e-06 | 0.37749 | 0.90631 |  |  | 0.17861
[7 empty] | 26 | 0.89879 | 0.00051949 | 1.6715e-06 | 0.34864 | 0.89879 |  |  | 0.19217
[7 empty] | 27 | 0.89101 | 0.00028036 | 5.6489e-07 | 0.32099 | 0.89101 |  |  | 0.20611
[7 empty] | 28 | 0.88295 | 0.00014724 | 1.8199e-07 | 0.29462 | 0.88295 |  |  | 0.2204
[7 empty] | 29 | 0.87462 | 7.522e-05 | 5.5844e-08 | 0.26957 | 0.87462 |  |  | 0.23504
[7 empty] | 30 | 0.86603 | 3.7357e-05 | 1.6306e-08 | 0.24589 | 0.86603 |  |  | 0.25
[7 empty] | 31 | 0.85717 | 1.8026e-05 | 4.5259e-09 | 0.22358 | 0.85717 |  |  | 0.26526
[7 empty] | 32 | 0.84805 | 8.4463e-06 | 1.193e-09 | 0.20267 | 0.84805 |  |  | 0.28081
[7 empty] | 33 | 0.83867 | 3.8406e-06 | 2.9828e-10 | 0.18314 | 0.83867 |  |  | 0.29663
[7 empty] | 34 | 0.82904 | 1.6935e-06 | 7.0658e-11 | 0.16498 | 0.82904 |  |  | 0.3127
[7 empty] | 35 | 0.81915 | 7.2368e-07 | 1.5838e-11 | 0.14816 | 0.81915 |  |  | 0.32899
[7 empty] | 36 | 0.80902 | 2.9945e-07 | 3.3547e-12 | 0.13264 | 0.80902 |  |  | 0.34549
[7 empty] | 37 | 0.79864 | 1.1989e-07 | 6.7053e-13 | 0.11837 | 0.79864 |  |  | 0.36218
[7 empty] | 38 | 0.78801 | 4.64e-08 | 1.2627e-13 | 0.10531 | 0.78801 |  |  | 0.37904
[7 empty] | 39 | 0.77715 | 1.7345e-08 | 2.2369e-14 | 0.093399 | 0.77715 |  |  | 0.39604
[7 empty] | 40 | 0.76604 | 6.2558e-09 | 3.7211e-15 | 0.082578 | 0.76604 |  |  | 0.41318
[7 empty] | 41 | 0.75471 | 2.1748e-09 | 5.8021e-16 | 0.072783 | 0.75471 |  |  | 0.43041
[7 empty] | 42 | 0.74314 | 7.2793e-10 | 8.4633e-17 | 0.06395 | 0.74314 |  |  | 0.44774
[7 empty] | 43 | 0.73135 | 2.343e-10 | 1.1525e-17 | 0.056015 | 0.73135 |  |  | 0.46512
[7 empty] | 44 | 0.71934 | 7.2433e-11 | 1.4618e-18 | 0.048911 | 0.71934 |  |  | 0.48255
[7 empty] | 45 | 0.70711 | 2.1477e-11 | 1.7228e-19 | 0.042575 | 0.70711 |  |  | 0.5
[7 empty] | 46 | 0.69466 | 6.0988e-12 | 1.882e-20 | 0.036945 | 0.69466 |  |  | 0.51745
[7 empty] | 47 | 0.682 | 1.6561e-12 | 1.9003e-21 | 0.031959 | 0.682 |  |  | 0.53488
[7 empty] | 48 | 0.66913 | 4.293e-13 | 1.7682e-22 | 0.02756 | 0.66913 |  |  | 0.55226
[7 empty] | 49 | 0.65606 | 1.0604e-13 | 1.5116e-23 | 0.023693 | 0.65606 |  |  | 0.56959
[7 empty] | 50 | 0.64279 | 2.4913e-14 | 1.183e-24 | 0.020305 | 0.64279 |  |  | 0.58682
[7 empty] | 51 | 0.62932 | 5.5547e-15 | 8.4453e-26 | 0.017347 | 0.62932 |  |  | 0.60396
[7 empty] | 52 | 0.61566 | 1.1728e-15 | 5.4776e-27 | 0.014774 | 0.61566 |  |  | 0.62096
[7 empty] | 53 | 0.60182 | 2.339e-16 | 3.214e-28 | 0.012544 | 0.60182 |  |  | 0.63782
[7 empty] | 54 | 0.58779 | 4.3948e-17 | 1.698e-29 | 0.010617 | 0.58779 |  |  | 0.65451
[7 empty] | 55 | 0.57358 | 7.7572e-18 | 8.0371e-31 | 0.0089577 | 0.57358 |  |  | 0.67101
[7 empty] | 56 | 0.55919 | 1.2822e-18 | 3.3892e-32 | 0.0075345 | 0.55919 |  |  | 0.6873
[7 empty] | 57 | 0.54464 | 1.9779e-19 | 1.2657e-33 | 0.0063177 | 0.54464 |  |  | 0.70337
[7 empty] | 58 | 0.52992 | 2.8369e-20 | 4.1587e-35 | 0.0052809 | 0.52992 |  |  | 0.71919
[7 empty] | 59 | 0.51504 | 3.7677e-21 | 1.1935e-36 | 0.0044005 | 0.51504 |  |  | 0.73474
[7 empty] | 60 | 0.5 | 4.6125e-22 | 2.9681e-38 | 0.0036555 | 0.5 |  |  | 0.75
[7 empty] | 61 | 0.48481 | 5.1793e-23 | 6.3408e-40 | 0.0030271 | 0.48481 |  |  | 0.76496
[7 empty] | 62 | 0.46947 | 5.3051e-24 | 1.1524e-41 | 0.002499 | 0.46947 |  |  | 0.7796
[7 empty] | 63 | 0.45399 | 4.9266e-25 | 1.7627e-43 | 0.0020566 | 0.45399 |  |  | 0.79389
[7 empty] | 64 | 0.43837 | 4.1198e-26 | 2.2423e-45 | 0.0016872 | 0.43837 |  |  | 0.80783
[7 empty] | 65 | 0.42262 | 3.0788e-27 | 2.3406e-47 | 0.0013799 | 0.42262 |  |  | 0.82139
[7 empty] | 66 | 0.40674 | 2.0387e-28 | 1.9749e-49 | 0.001125 | 0.40674 |  |  | 0.83457
[7 empty] | 67 | 0.39073 | 1.1846e-29 | 1.3243e-51 | 0.00091438 | 0.39073 |  |  | 0.84733
[7 empty] | 68 | 0.37461 | 5.9753e-31 | 6.9236e-54 | 0.00074086 | 0.37461 |  |  | 0.85967
[7 empty] | 69 | 0.35837 | 2.5837e-32 | 2.7607e-56 | 0.0005984 | 0.35837 |  |  | 0.87157
[7 empty] | 70 | 0.34202 | 9.4415e-34 | 8.1876e-59 | 0.00048183 | 0.34202 |  |  | 0.88302
[7 empty] | 71 | 0.32557 | 2.868e-35 | 1.7544e-61 | 0.00038676 | 0.32557 |  |  | 0.89401
[7 empty] | 72 | 0.30902 | 7.1047e-37 | 2.6261e-64 | 0.00030948 | 0.30902 |  |  | 0.90451
[7 empty] | 73 | 0.29237 | 1.4034e-38 | 2.6395e-67 | 0.00024688 | 0.29237 |  |  | 0.91452
[7 empty] | 74 | 0.27564 | 2.1524e-40 | 1.7001e-70 | 0.00019632 | 0.27564 |  |  | 0.92402
[7 empty] | 75 | 0.25882 | 2.4832e-42 | 6.6364e-74 | 0.00015563 | 0.25882 |  |  | 0.93301
[7 empty] | 76 | 0.24192 | 2.0741e-44 | 1.4678e-77 | 0.00012299 | 0.24192 |  |  | 0.94147
[7 empty] | 77 | 0.22495 | 1.1968e-46 | 1.6939e-81 | 9.6895e-05 | 0.22495 |  |  | 0.9494
[7 empty] | 78 | 0.20791 | 4.5018e-49 | 9.2099e-86 | 7.6098e-05 | 0.20791 |  |  | 0.95677
[7 empty] | 79 | 0.19081 | 1.0259e-51 | 2.0739e-90 | 5.9579e-05 | 0.19081 |  |  | 0.96359
[7 empty] | 80 | 0.17365 | 1.2889e-54 | 1.6386e-95 | 4.65e-05 | 0.17365 |  |  | 0.96985
[7 empty] | 81 | 0.15643 | 7.885e-58 | 3.6517e-101 | 3.618e-05 | 0.15643 |  |  | 0.97553
[7 empty] | 82 | 0.13917 | 1.9855e-61 | 1.7078e-107 | 2.8062e-05 | 0.13917 |  |  | 0.98063
[7 empty] | 83 | 0.12187 | 1.6258e-65 | 1.1072e-114 | 2.1698e-05 | 0.12187 |  |  | 0.98515
[7 empty] | 84 | 0.10453 | 3.0649e-70 | 5.4218e-123 | 1.6725e-05 | 0.10453 |  |  | 0.98907
[7 empty] | 85 | 0.087156 | 7.7892e-76 | 7.823e-133 | 1.2852e-05 | 0.087156 |  |  | 0.9924
[7 empty] | 86 | 0.069756 | 1.0886e-82 | 6.8701e-145 | 9.8447e-06 | 0.069756 |  |  | 0.99513
[7 empty] | 87 | 0.052336 | 1.558e-91 | 1.9093e-160 | 7.5178e-06 | 0.052336 |  |  | 0.99726
[7 empty] | 88 | 0.034899 | 5.243e-104 | 2.2001e-182 | 5.723e-06 | 0.034899 |  |  | 0.99878
[7 empty] | 89 | 0.017452 | 2.4446e-125 | 6.6553e-220 | 4.3431e-06 | 0.017452 |  |  | 0.9997
[7 empty] | 90 | 6.1257e-17 | 0 | 0 | 3.2857e-06 | 6.1257e-17 |  |  | 1

## LightTools slice merit function
LightTools Slice merit function helper for
n = 1.00 | (this is the value in cell cosn!B15)
1. Set the intensity slices like this:
Full Sphere
Max. Angle 90°
Bin resolution: 1°
Symmetry: Rotational
2. Create a Slice Merit Function:
Right click on the slices
3. In the new Slice Merit function:
Select the Slice Data tab
Select "Target" as Data to View
Select the first field at -90°
Copy and paste the content of
the green fields below.
[6 empty] | n | 1
[6 empty] | cos | cos^(n+1)
Angle | Slice values | direct cos^n | difference | ratio | -90 | 6.1257e-17 | 3.7525e-33
-90 | 0.0043633 | 6.1257e-17 | 0.0043633 | 7.1228e+13 | -89.5 | 0.0087265 | 7.6152e-05
-89 | 0.017452 | 0.017452 | -6.6453e-07 | 0.99996 | -88.5 | 0.026177 | 0.00068523
-88 | 0.034898 | 0.034899 | -1.3289e-06 | 0.99996 | -87.5 | 0.043619 | 0.0019027
-87 | 0.052334 | 0.052336 | -1.9928e-06 | 0.99996 | -86.5 | 0.061049 | 0.0037269
-86 | 0.069754 | 0.069756 | -2.6561e-06 | 0.99996 | -85.5 | 0.078459 | 0.0061558
-85 | 0.087152 | 0.087156 | -3.3186e-06 | 0.99996 | -84.5 | 0.095846 | 0.0091864
-84 | 0.10452 | 0.10453 | -3.9801e-06 | 0.99996 | -83.5 | 0.1132 | 0.012815
-83 | 0.12186 | 0.12187 | -4.6404e-06 | 0.99996 | -82.5 | 0.13053 | 0.017037
-82 | 0.13917 | 0.13917 | -5.2993e-06 | 0.99996 | -81.5 | 0.14781 | 0.021848
-81 | 0.15643 | 0.15643 | -5.9565e-06 | 0.99996 | -80.5 | 0.16505 | 0.027241
-80 | 0.17364 | 0.17365 | -6.612e-06 | 0.99996 | -79.5 | 0.18224 | 0.03321
-79 | 0.1908 | 0.19081 | -7.2654e-06 | 0.99996 | -78.5 | 0.19937 | 0.039748
-78 | 0.2079 | 0.20791 | -7.9166e-06 | 0.99996 | -77.5 | 0.21644 | 0.046846
-77 | 0.22494 | 0.22495 | -8.5654e-06 | 0.99996 | -76.5 | 0.23345 | 0.054497
-76 | 0.24191 | 0.24192 | -9.2116e-06 | 0.99996 | -75.5 | 0.25038 | 0.06269
-75 | 0.25881 | 0.25882 | -9.855e-06 | 0.99996 | -74.5 | 0.26724 | 0.071416
-74 | 0.27563 | 0.27564 | -1.0495e-05 | 0.99996 | -73.5 | 0.28402 | 0.080665
-73 | 0.29236 | 0.29237 | -1.1133e-05 | 0.99996 | -72.5 | 0.30071 | 0.090424
-72 | 0.30901 | 0.30902 | -1.1766e-05 | 0.99996 | -71.5 | 0.3173 | 0.10068
-71 | 0.32556 | 0.32557 | -1.2397e-05 | 0.99996 | -70.5 | 0.33381 | 0.11143
-70 | 0.34201 | 0.34202 | -1.3023e-05 | 0.99996 | -69.5 | 0.35021 | 0.12265
-69 | 0.35835 | 0.35837 | -1.3646e-05 | 0.99996 | -68.5 | 0.3665 | 0.13432
-68 | 0.37459 | 0.37461 | -1.4264e-05 | 0.99996 | -67.5 | 0.38268 | 0.14645
-67 | 0.39072 | 0.39073 | -1.4878e-05 | 0.99996 | -66.5 | 0.39875 | 0.159
-66 | 0.40672 | 0.40674 | -1.5487e-05 | 0.99996 | -65.5 | 0.41469 | 0.17197
-65 | 0.4226 | 0.42262 | -1.6092e-05 | 0.99996 | -64.5 | 0.43051 | 0.18534
-64 | 0.43835 | 0.43837 | -1.6692e-05 | 0.99996 | -63.5 | 0.4462 | 0.19909
-63 | 0.45397 | 0.45399 | -1.7287e-05 | 0.99996 | -62.5 | 0.46175 | 0.21321
-62 | 0.46945 | 0.46947 | -1.7876e-05 | 0.99996 | -61.5 | 0.47716 | 0.22768
-61 | 0.48479 | 0.48481 | -1.846e-05 | 0.99996 | -60.5 | 0.49242 | 0.24248
-60 | 0.49998 | 0.5 | -1.9038e-05 | 0.99996 | -59.5 | 0.50754 | 0.2576
-59 | 0.51502 | 0.51504 | -1.9611e-05 | 0.99996 | -58.5 | 0.5225 | 0.273
-58 | 0.5299 | 0.52992 | -2.0178e-05 | 0.99996 | -57.5 | 0.5373 | 0.28869
-57 | 0.54462 | 0.54464 | -2.0738e-05 | 0.99996 | -56.5 | 0.55194 | 0.30463
-56 | 0.55917 | 0.55919 | -2.1292e-05 | 0.99996 | -55.5 | 0.56641 | 0.32082
-55 | 0.57355 | 0.57358 | -2.184e-05 | 0.99996 | -54.5 | 0.5807 | 0.33722
-54 | 0.58776 | 0.58779 | -2.2381e-05 | 0.99996 | -53.5 | 0.59482 | 0.35381
-53 | 0.60179 | 0.60182 | -2.2915e-05 | 0.99996 | -52.5 | 0.60876 | 0.37059
-52 | 0.61564 | 0.61566 | -2.3443e-05 | 0.99996 | -51.5 | 0.62251 | 0.38752
-51 | 0.6293 | 0.62932 | -2.3963e-05 | 0.99996 | -50.5 | 0.63608 | 0.4046
-50 | 0.64276 | 0.64279 | -2.4475e-05 | 0.99996 | -49.5 | 0.64945 | 0.42178
-49 | 0.65603 | 0.65606 | -2.4981e-05 | 0.99996 | -48.5 | 0.66262 | 0.43907
-48 | 0.66911 | 0.66913 | -2.5478e-05 | 0.99996 | -47.5 | 0.67559 | 0.45642
-47 | 0.68197 | 0.682 | -2.5968e-05 | 0.99996 | -46.5 | 0.68835 | 0.47383
-46 | 0.69463 | 0.69466 | -2.645e-05 | 0.99996 | -45.5 | 0.70091 | 0.49127
-45 | 0.70708 | 0.70711 | -2.6924e-05 | 0.99996 | -44.5 | 0.71325 | 0.50873
-44 | 0.71931 | 0.71934 | -2.739e-05 | 0.99996 | -43.5 | 0.72537 | 0.52617
-43 | 0.73133 | 0.73135 | -2.7848e-05 | 0.99996 | -42.5 | 0.73728 | 0.54358
-42 | 0.74312 | 0.74314 | -2.8297e-05 | 0.99996 | -41.5 | 0.74896 | 0.56093
-41 | 0.75468 | 0.75471 | -2.8737e-05 | 0.99996 | -40.5 | 0.76041 | 0.57822
-40 | 0.76602 | 0.76604 | -2.9169e-05 | 0.99996 | -39.5 | 0.77162 | 0.5954
-39 | 0.77712 | 0.77715 | -2.9591e-05 | 0.99996 | -38.5 | 0.78261 | 0.61248
-38 | 0.78798 | 0.78801 | -3.0005e-05 | 0.99996 | -37.5 | 0.79335 | 0.62941
-37 | 0.79861 | 0.79864 | -3.041e-05 | 0.99996 | -36.5 | 0.80386 | 0.64619
-36 | 0.80899 | 0.80902 | -3.0805e-05 | 0.99996 | -35.5 | 0.81412 | 0.66278
-35 | 0.81912 | 0.81915 | -3.1191e-05 | 0.99996 | -34.5 | 0.82413 | 0.67918
-34 | 0.82901 | 0.82904 | -3.1567e-05 | 0.99996 | -33.5 | 0.83389 | 0.69537
-33 | 0.83864 | 0.83867 | -3.1934e-05 | 0.99996 | -32.5 | 0.84339 | 0.71131
-32 | 0.84802 | 0.84805 | -3.2291e-05 | 0.99996 | -31.5 | 0.85264 | 0.727
-31 | 0.85713 | 0.85717 | -3.2638e-05 | 0.99996 | -30.5 | 0.86163 | 0.7424
-30 | 0.86599 | 0.86603 | -3.2976e-05 | 0.99996 | -29.5 | 0.87036 | 0.75752
-29 | 0.87459 | 0.87462 | -3.3303e-05 | 0.99996 | -28.5 | 0.87882 | 0.77232
-28 | 0.88291 | 0.88295 | -3.362e-05 | 0.99996 | -27.5 | 0.88701 | 0.78679
-27 | 0.89097 | 0.89101 | -3.3927e-05 | 0.99996 | -26.5 | 0.89493 | 0.80091
-26 | 0.89876 | 0.89879 | -3.4223e-05 | 0.99996 | -25.5 | 0.90259 | 0.81466
-25 | 0.90627 | 0.90631 | -3.4509e-05 | 0.99996 | -24.5 | 0.90996 | 0.82803
-24 | 0.91351 | 0.91355 | -3.4785e-05 | 0.99996 | -23.5 | 0.91706 | 0.841
-23 | 0.92047 | 0.9205 | -3.505e-05 | 0.99996 | -22.5 | 0.92388 | 0.85355
-22 | 0.92715 | 0.92718 | -3.5304e-05 | 0.99996 | -21.5 | 0.93042 | 0.86568
-21 | 0.93354 | 0.93358 | -3.5548e-05 | 0.99996 | -20.5 | 0.93667 | 0.87735
-20 | 0.93966 | 0.93969 | -3.5781e-05 | 0.99996 | -19.5 | 0.94264 | 0.88857
-19 | 0.94548 | 0.94552 | -3.6002e-05 | 0.99996 | -18.5 | 0.94832 | 0.89932
-18 | 0.95102 | 0.95106 | -3.6213e-05 | 0.99996 | -17.5 | 0.95372 | 0.90958
-17 | 0.95627 | 0.9563 | -3.6413e-05 | 0.99996 | -16.5 | 0.95882 | 0.91934
-16 | 0.96123 | 0.96126 | -3.6602e-05 | 0.99996 | -15.5 | 0.96363 | 0.92858
-15 | 0.96589 | 0.96593 | -3.6779e-05 | 0.99996 | -14.5 | 0.96815 | 0.93731
-14 | 0.97026 | 0.9703 | -3.6946e-05 | 0.99996 | -13.5 | 0.97237 | 0.9455
-13 | 0.97433 | 0.97437 | -3.7101e-05 | 0.99996 | -12.5 | 0.9763 | 0.95315
-12 | 0.97811 | 0.97815 | -3.7245e-05 | 0.99996 | -11.5 | 0.97992 | 0.96025
-11 | 0.98159 | 0.98163 | -3.7377e-05 | 0.99996 | -10.5 | 0.98325 | 0.96679
-10 | 0.98477 | 0.98481 | -3.7498e-05 | 0.99996 | -9.5 | 0.98629 | 0.97276
-9 | 0.98765 | 0.98769 | -3.7608e-05 | 0.99996 | -8.5 | 0.98902 | 0.97815
-8 | 0.99023 | 0.99027 | -3.7706e-05 | 0.99996 | -7.5 | 0.99144 | 0.98296
-7 | 0.99251 | 0.99255 | -3.7793e-05 | 0.99996 | -6.5 | 0.99357 | 0.98719
-6 | 0.99448 | 0.99452 | -3.7868e-05 | 0.99996 | -5.5 | 0.9954 | 0.99081
-5 | 0.99616 | 0.99619 | -3.7932e-05 | 0.99996 | -4.5 | 0.99692 | 0.99384
-4 | 0.99753 | 0.99756 | -3.7984e-05 | 0.99996 | -3.5 | 0.99813 | 0.99627
-3 | 0.99859 | 0.99863 | -3.8025e-05 | 0.99996 | -2.5 | 0.99905 | 0.9981
-2 | 0.99935 | 0.99939 | -3.8054e-05 | 0.99996 | -1.5 | 0.99966 | 0.99931
-1 | 0.99981 | 0.99985 | -3.8071e-05 | 0.99996 | -0.5 | 0.99996 | 0.99992
0 | 0.99998 | 1 | -1.9038e-05 | 0.99998 | 0 | 1 | 1
1 | 0.99981 | 0.99985 | -3.8071e-05 | 0.99996 | 0.5 | 0.99996 | 0.99992
2 | 0.99935 | 0.99939 | -3.8054e-05 | 0.99996 | 1.5 | 0.99966 | 0.99931
3 | 0.99859 | 0.99863 | -3.8025e-05 | 0.99996 | 2.5 | 0.99905 | 0.9981
4 | 0.99753 | 0.99756 | -3.7984e-05 | 0.99996 | 3.5 | 0.99813 | 0.99627
5 | 0.99616 | 0.99619 | -3.7932e-05 | 0.99996 | 4.5 | 0.99692 | 0.99384
6 | 0.99448 | 0.99452 | -3.7868e-05 | 0.99996 | 5.5 | 0.9954 | 0.99081
7 | 0.99251 | 0.99255 | -3.7793e-05 | 0.99996 | 6.5 | 0.99357 | 0.98719
8 | 0.99023 | 0.99027 | -3.7706e-05 | 0.99996 | 7.5 | 0.99144 | 0.98296
9 | 0.98765 | 0.98769 | -3.7608e-05 | 0.99996 | 8.5 | 0.98902 | 0.97815
10 | 0.98477 | 0.98481 | -3.7498e-05 | 0.99996 | 9.5 | 0.98629 | 0.97276
11 | 0.98159 | 0.98163 | -3.7377e-05 | 0.99996 | 10.5 | 0.98325 | 0.96679
12 | 0.97811 | 0.97815 | -3.7245e-05 | 0.99996 | 11.5 | 0.97992 | 0.96025
13 | 0.97433 | 0.97437 | -3.7101e-05 | 0.99996 | 12.5 | 0.9763 | 0.95315
14 | 0.97026 | 0.9703 | -3.6946e-05 | 0.99996 | 13.5 | 0.97237 | 0.9455
15 | 0.96589 | 0.96593 | -3.6779e-05 | 0.99996 | 14.5 | 0.96815 | 0.93731
16 | 0.96123 | 0.96126 | -3.6602e-05 | 0.99996 | 15.5 | 0.96363 | 0.92858
17 | 0.95627 | 0.9563 | -3.6413e-05 | 0.99996 | 16.5 | 0.95882 | 0.91934
18 | 0.95102 | 0.95106 | -3.6213e-05 | 0.99996 | 17.5 | 0.95372 | 0.90958
19 | 0.94548 | 0.94552 | -3.6002e-05 | 0.99996 | 18.5 | 0.94832 | 0.89932
20 | 0.93966 | 0.93969 | -3.5781e-05 | 0.99996 | 19.5 | 0.94264 | 0.88857
21 | 0.93354 | 0.93358 | -3.5548e-05 | 0.99996 | 20.5 | 0.93667 | 0.87735
22 | 0.92715 | 0.92718 | -3.5304e-05 | 0.99996 | 21.5 | 0.93042 | 0.86568
23 | 0.92047 | 0.9205 | -3.505e-05 | 0.99996 | 22.5 | 0.92388 | 0.85355
24 | 0.91351 | 0.91355 | -3.4785e-05 | 0.99996 | 23.5 | 0.91706 | 0.841
25 | 0.90627 | 0.90631 | -3.4509e-05 | 0.99996 | 24.5 | 0.90996 | 0.82803
26 | 0.89876 | 0.89879 | -3.4223e-05 | 0.99996 | 25.5 | 0.90259 | 0.81466
27 | 0.89097 | 0.89101 | -3.3927e-05 | 0.99996 | 26.5 | 0.89493 | 0.80091
28 | 0.88291 | 0.88295 | -3.362e-05 | 0.99996 | 27.5 | 0.88701 | 0.78679
29 | 0.87459 | 0.87462 | -3.3303e-05 | 0.99996 | 28.5 | 0.87882 | 0.77232
30 | 0.86599 | 0.86603 | -3.2976e-05 | 0.99996 | 29.5 | 0.87036 | 0.75752
31 | 0.85713 | 0.85717 | -3.2638e-05 | 0.99996 | 30.5 | 0.86163 | 0.7424
32 | 0.84802 | 0.84805 | -3.2291e-05 | 0.99996 | 31.5 | 0.85264 | 0.727
33 | 0.83864 | 0.83867 | -3.1934e-05 | 0.99996 | 32.5 | 0.84339 | 0.71131
34 | 0.82901 | 0.82904 | -3.1567e-05 | 0.99996 | 33.5 | 0.83389 | 0.69537
35 | 0.81912 | 0.81915 | -3.1191e-05 | 0.99996 | 34.5 | 0.82413 | 0.67918
36 | 0.80899 | 0.80902 | -3.0805e-05 | 0.99996 | 35.5 | 0.81412 | 0.66278
37 | 0.79861 | 0.79864 | -3.041e-05 | 0.99996 | 36.5 | 0.80386 | 0.64619
38 | 0.78798 | 0.78801 | -3.0005e-05 | 0.99996 | 37.5 | 0.79335 | 0.62941
39 | 0.77712 | 0.77715 | -2.9591e-05 | 0.99996 | 38.5 | 0.78261 | 0.61248
40 | 0.76602 | 0.76604 | -2.9169e-05 | 0.99996 | 39.5 | 0.77162 | 0.5954
41 | 0.75468 | 0.75471 | -2.8737e-05 | 0.99996 | 40.5 | 0.76041 | 0.57822
42 | 0.74312 | 0.74314 | -2.8297e-05 | 0.99996 | 41.5 | 0.74896 | 0.56093
43 | 0.73133 | 0.73135 | -2.7848e-05 | 0.99996 | 42.5 | 0.73728 | 0.54358
44 | 0.71931 | 0.71934 | -2.739e-05 | 0.99996 | 43.5 | 0.72537 | 0.52617
45 | 0.70708 | 0.70711 | -2.6924e-05 | 0.99996 | 44.5 | 0.71325 | 0.50873
46 | 0.69463 | 0.69466 | -2.645e-05 | 0.99996 | 45.5 | 0.70091 | 0.49127
47 | 0.68197 | 0.682 | -2.5968e-05 | 0.99996 | 46.5 | 0.68835 | 0.47383
48 | 0.66911 | 0.66913 | -2.5478e-05 | 0.99996 | 47.5 | 0.67559 | 0.45642
49 | 0.65603 | 0.65606 | -2.4981e-05 | 0.99996 | 48.5 | 0.66262 | 0.43907
50 | 0.64276 | 0.64279 | -2.4475e-05 | 0.99996 | 49.5 | 0.64945 | 0.42178
51 | 0.6293 | 0.62932 | -2.3963e-05 | 0.99996 | 50.5 | 0.63608 | 0.4046
52 | 0.61564 | 0.61566 | -2.3443e-05 | 0.99996 | 51.5 | 0.62251 | 0.38752
53 | 0.60179 | 0.60182 | -2.2915e-05 | 0.99996 | 52.5 | 0.60876 | 0.37059
54 | 0.58776 | 0.58779 | -2.2381e-05 | 0.99996 | 53.5 | 0.59482 | 0.35381
55 | 0.57355 | 0.57358 | -2.184e-05 | 0.99996 | 54.5 | 0.5807 | 0.33722
56 | 0.55917 | 0.55919 | -2.1292e-05 | 0.99996 | 55.5 | 0.56641 | 0.32082
57 | 0.54462 | 0.54464 | -2.0738e-05 | 0.99996 | 56.5 | 0.55194 | 0.30463
58 | 0.5299 | 0.52992 | -2.0178e-05 | 0.99996 | 57.5 | 0.5373 | 0.28869
59 | 0.51502 | 0.51504 | -1.9611e-05 | 0.99996 | 58.5 | 0.5225 | 0.273
60 | 0.49998 | 0.5 | -1.9038e-05 | 0.99996 | 59.5 | 0.50754 | 0.2576
61 | 0.48479 | 0.48481 | -1.846e-05 | 0.99996 | 60.5 | 0.49242 | 0.24248
62 | 0.46945 | 0.46947 | -1.7876e-05 | 0.99996 | 61.5 | 0.47716 | 0.22768
63 | 0.45397 | 0.45399 | -1.7287e-05 | 0.99996 | 62.5 | 0.46175 | 0.21321
64 | 0.43835 | 0.43837 | -1.6692e-05 | 0.99996 | 63.5 | 0.4462 | 0.19909
65 | 0.4226 | 0.42262 | -1.6092e-05 | 0.99996 | 64.5 | 0.43051 | 0.18534
66 | 0.40672 | 0.40674 | -1.5487e-05 | 0.99996 | 65.5 | 0.41469 | 0.17197
67 | 0.39072 | 0.39073 | -1.4878e-05 | 0.99996 | 66.5 | 0.39875 | 0.159
68 | 0.37459 | 0.37461 | -1.4264e-05 | 0.99996 | 67.5 | 0.38268 | 0.14645
69 | 0.35835 | 0.35837 | -1.3646e-05 | 0.99996 | 68.5 | 0.3665 | 0.13432
70 | 0.34201 | 0.34202 | -1.3023e-05 | 0.99996 | 69.5 | 0.35021 | 0.12265
71 | 0.32556 | 0.32557 | -1.2397e-05 | 0.99996 | 70.5 | 0.33381 | 0.11143
72 | 0.30901 | 0.30902 | -1.1766e-05 | 0.99996 | 71.5 | 0.3173 | 0.10068
73 | 0.29236 | 0.29237 | -1.1133e-05 | 0.99996 | 72.5 | 0.30071 | 0.090424
74 | 0.27563 | 0.27564 | -1.0495e-05 | 0.99996 | 73.5 | 0.28402 | 0.080665
75 | 0.25881 | 0.25882 | -9.855e-06 | 0.99996 | 74.5 | 0.26724 | 0.071416
76 | 0.24191 | 0.24192 | -9.2116e-06 | 0.99996 | 75.5 | 0.25038 | 0.06269
77 | 0.22494 | 0.22495 | -8.5654e-06 | 0.99996 | 76.5 | 0.23345 | 0.054497
78 | 0.2079 | 0.20791 | -7.9166e-06 | 0.99996 | 77.5 | 0.21644 | 0.046846
79 | 0.1908 | 0.19081 | -7.2654e-06 | 0.99996 | 78.5 | 0.19937 | 0.039748
80 | 0.17364 | 0.17365 | -6.612e-06 | 0.99996 | 79.5 | 0.18224 | 0.03321
81 | 0.15643 | 0.15643 | -5.9565e-06 | 0.99996 | 80.5 | 0.16505 | 0.027241
82 | 0.13917 | 0.13917 | -5.2993e-06 | 0.99996 | 81.5 | 0.14781 | 0.021848
83 | 0.12186 | 0.12187 | -4.6404e-06 | 0.99996 | 82.5 | 0.13053 | 0.017037
84 | 0.10452 | 0.10453 | -3.9801e-06 | 0.99996 | 83.5 | 0.1132 | 0.012815
85 | 0.087152 | 0.087156 | -3.3186e-06 | 0.99996 | 84.5 | 0.095846 | 0.0091864
86 | 0.069754 | 0.069756 | -2.6561e-06 | 0.99996 | 85.5 | 0.078459 | 0.0061558
87 | 0.052334 | 0.052336 | -1.9928e-06 | 0.99996 | 86.5 | 0.061049 | 0.0037269
88 | 0.034898 | 0.034899 | -1.3289e-06 | 0.99996 | 87.5 | 0.043619 | 0.0019027
89 | 0.017452 | 0.017452 | -6.6453e-07 | 0.99996 | 88.5 | 0.026177 | 0.00068523
90 | 0.0043633 | 6.1257e-17 | 0.0043633 | 7.1228e+13 | 89.5 | 0.0087265 | 7.6152e-05
|  |  |  | #DIV/0! | 90 | 6.1257e-17 | 3.7525e-33

## LightTools apodization file
## LightTools (R) apodization file, created from JMO's cos^n calculator
## using | n = 1.00 | FWHM = 120.00° | I/Phi = 0.318 cd/lm
## | XDim | YDim | minXbound | minYbound | maxXbound | maxYbound
SPHEREMESH: | 1 | 90 | 0 | 0 | 360 | 90
## | Mesh cell values
0.0087262
0.026176
0.043618
0.061046
0.078456
0.095842
0.1132
0.13052
0.1478
0.16504
0.18223
0.19936
0.21643
0.23344
0.25037
0.26723
0.284
0.30069
0.31729
0.33379
0.35019
0.36649
0.38267
0.39873
0.41468
0.43049
0.44618
0.46173
0.47714
0.4924
0.50752
0.52248
0.53728
0.55192
0.56638
0.58068
0.5948
0.60874
0.62249
0.63605
0.64942
0.66259
0.67556
0.68833
0.70088
0.71322
0.72535
0.73725
0.74893
0.76038
0.7716
0.78258
0.79332
0.80383
0.81408
0.82409
0.83385
0.84336
0.85261
0.8616
0.87032
0.87878
0.88698
0.8949
0.90255
0.90993
0.91703
0.92384
0.93038
0.93664
0.94261
0.94829
0.95368
0.95878
0.96359
0.96811
0.97233
0.97626
0.97989
0.98322
0.98625
0.98898
0.99141
0.99353
0.99536
0.99688
0.9981
0.99901
0.99962
0.99992