## cosn
cosn calculator
Beams for illumination can often be modelled quite well using a cosn(alpha) distribution. | [10 empty] | LightTools apodization helper |  | encircled energy helper
I prefer cosn over Gaussian distributions for several reasons: | [5 empty] | alpha | cos^2.00 | cos^181.81 | cos^5.28 | cos | cos^(n+1) | analytical value for 1° interval | 1 - cos^3.00
a) zero at 90°, even for wide beams | [5 empty] | -90 | 3.7525e-33 | 0 | 2.2108e-86 | 6.1257e-17 | 2.2987e-49 | 0.00010153
b) easy to integrate analytically | [5 empty] | -89 | 0.00030459 | 0 | 5.1451e-10 | 0.017452 | 5.3158e-06 | 0.00071055
c) simple relation between peak intensity and flux | [5 empty] | -88 | 0.001218 | 1.1898e-265 | 2.0019e-08 | 0.034899 | 4.2507e-05 | 0.0019278
This worksheet is intended to make cosn easy to use for you, the optical designers. | [5 empty] | -87 | 0.0027391 | 1.1747e-233 | 1.7029e-07 | 0.052336 | 0.00014335 | 0.0037519
[6 empty] | -86 | 0.004866 | 5.708e-211 | 7.7704e-07 | 0.069756 | 0.00033943 | 0.0061806
Input is yellow | Output is green |  |  |  |  | -85 | 0.0075961 | 2.1839e-193 | 2.5199e-06 | 0.087156 | 0.00066205 | 0.0092109
This software is public domain, provided as-is without any warranty, under the Unlicense. See https://unlicense.org | [5 empty] | -84 | 0.010926 | 4.9063e-179 | 6.5832e-06 | 0.10453 | 0.0011421 | 0.012839
Comments are welcome: Please send to the author, Julius Muschaweck, julius@jmoptics.de | [5 empty] | -83 | 0.014852 | 6.4556e-167 | 1.4812e-05 | 0.12187 | 0.00181 | 0.017061
[6 empty] | -82 | 0.019369 | 1.9635e-156 | 2.9871e-05 | 0.13917 | 0.0026957 | 0.021871
[6 empty] | -81 | 0.024472 | 3.3468e-147 | 5.54e-05 | 0.15643 | 0.0038282 | 0.027263
| Main (from n) |  | From FWHM | From I0/phi |  | -80 | 0.030154 | 5.8523e-139 | 9.6169e-05 | 0.17365 | 0.0052361 | 0.033232
n | 2 |  | 181.8062 | 5.2832 |  | -79 | 0.036408 | 1.6159e-131 | 0.00015822 | 0.19081 | 0.006947 | 0.039769
FWHM | 90 | ° | 10 | 57.4245 | ° | -78 | 0.043227 | 9.6861e-125 | 0.00024902 | 0.20791 | 0.0089875 | 0.046867
FW0.1M | 143.1301 | ° | 18.1993 | 99.4096 | ° | -77 | 0.050603 | 1.6054e-118 | 0.00037754 | 0.22495 | 0.011383 | 0.054517
I0 / Phi | 0.47746 | cd/lm | 29.0945 | 1 | cd/lm | -76 | 0.058526 | 8.8781e-113 | 0.00055442 | 0.24192 | 0.014159 | 0.062709
[6 empty] | -75 | 0.066987 | 1.9014e-107 | 0.00079205 | 0.25882 | 0.017338 | 0.071434
[6 empty] | -74 | 0.075976 | 1.7782e-102 | 0.0011046 | 0.27564 | 0.020942 | 0.080682
[6 empty] | -73 | 0.085481 | 8.0117e-98 | 0.0015081 | 0.29237 | 0.024992 | 0.09044
[6 empty] | -72 | 0.095492 | 1.8864e-93 | 0.0020206 | 0.30902 | 0.029508 | 0.1007
[6 empty] | -71 | 0.10599 | 2.4847e-89 | 0.0026619 | 0.32557 | 0.034508 | 0.11144
[6 empty] | -70 | 0.11698 | 1.9396e-85 | 0.0034539 | 0.34202 | 0.040009 | 0.12266
[6 empty] | -69 | 0.12843 | 9.4248e-82 | 0.0044202 | 0.35837 | 0.046024 | 0.13433
[6 empty] | -68 | 0.14033 | 2.9741e-78 | 0.0055862 | 0.37461 | 0.052569 | 0.14646
[6 empty] | -67 | 0.15267 | 6.3225e-75 | 0.0069794 | 0.39073 | 0.059653 | 0.15901
[6 empty] | -66 | 0.16543 | 9.3483e-72 | 0.0086284 | 0.40674 | 0.067288 | 0.17198
[6 empty] | -65 | 0.17861 | 9.8871e-69 | 0.010564 | 0.42262 | 0.075482 | 0.18535
[6 empty] | -64 | 0.19217 | 7.6673e-66 | 0.012817 | 0.43837 | 0.084241 | 0.1991
[6 empty] | -63 | 0.20611 | 4.4563e-63 | 0.015421 | 0.45399 | 0.093571 | 0.21322
[6 empty] | -62 | 0.2204 | 1.9794e-60 | 0.01841 | 0.46947 | 0.10347 | 0.22768
[6 empty] | -61 | 0.23504 | 6.8375e-58 | 0.021818 | 0.48481 | 0.11395 | 0.24248
[6 empty] | -60 | 0.25 | 1.8659e-55 | 0.02568 | 0.5 | 0.125 | 0.25759
[6 empty] | -59 | 0.26526 | 4.0794e-53 | 0.030033 | 0.51504 | 0.13662 | 0.273
[6 empty] | -58 | 0.28081 | 7.2379e-51 | 0.03491 | 0.52992 | 0.14881 | 0.28869
[6 empty] | -57 | 0.29663 | 1.0542e-48 | 0.040347 | 0.54464 | 0.16156 | 0.30463
[6 empty] | -56 | 0.3127 | 1.2739e-46 | 0.046379 | 0.55919 | 0.17486 | 0.32081
[6 empty] | -55 | 0.32899 | 1.2894e-44 | 0.053039 | 0.57358 | 0.1887 | 0.33721
To create a cos^n source in LightTools ®, there are two ways: | [5 empty] | -54 | 0.34549 | 1.1029e-42 | 0.060359 | 0.58779 | 0.20307 | 0.3538
1. Create a fully collimated source and put a cos^n scatterer in front of it | [5 empty] | -53 | 0.36218 | 8.0354e-41 | 0.068369 | 0.60182 | 0.21797 | 0.37058
2. Apply angular apodization. This is easier said than done, so we make it easy for you. | [5 empty] | -52 | 0.37904 | 5.0242e-39 | 0.0771 | 0.61566 | 0.23336 | 0.38751
Just go to the next tab of this Excel file, copy and paste the complete content to a text file | [5 empty] | -51 | 0.39604 | 2.7142e-37 | 0.086577 | 0.62932 | 0.24924 | 0.40458
and assign this apodization to your source surface in LightTools | [5 empty] | -50 | 0.41318 | 1.2749e-35 | 0.096824 | 0.64279 | 0.26558 | 0.42177
The value of the n in cos^n for the apodization file is the "main" value in cell B15 | [5 empty] | -49 | 0.43041 | 5.237e-34 | 0.10786 | 0.65606 | 0.28238 | 0.43905
[6 empty] | -48 | 0.44774 | 1.8915e-32 | 0.11971 | 0.66913 | 0.29959 | 0.4564
When you look at the details, this is why it's easier said than done: | [5 empty] | -47 | 0.46512 | 6.0364e-31 | 0.13239 | 0.682 | 0.31721 | 0.47381
The first problem with LightTools apodization files is the file format, which is a little cryptic, | [5 empty] | -46 | 0.48255 | 1.7102e-29 | 0.1459 | 0.69466 | 0.33521 | 0.49125
and puts the values in 90 to 0 order, not 0 to 90 as you might expect. | [5 empty] | -45 | 0.5 | 4.3195e-28 | 0.16025 | 0.70711 | 0.35355 | 0.5087
The second problem with LightTools apodization files is that for a 0 to 90 degree step 1 range, | [5 empty] | -44 | 0.51745 | 9.7663e-27 | 0.17545 | 0.71934 | 0.37222 | 0.52614
we have 91 values, for 0, 1, 2, … 90 degrees. | [5 empty] | -43 | 0.53488 | 1.9839e-25 | 0.1915 | 0.73135 | 0.39119 | 0.54355
LightTools uses 90 values, not 91, for the 90 intervals [0;1], [1;2], … ,[89;90] | [5 empty] | -42 | 0.55226 | 3.6337e-24 | 0.20838 | 0.74314 | 0.41041 | 0.5609
The value for each cell is | [5 empty] | -41 | 0.56959 | 6.0203e-23 | 0.22609 | 0.75471 | 0.42987 | 0.57818
computed not as cos^n, but as the analytical integral over the 1° interval: | [5 empty] | -40 | 0.58682 | 9.0501e-22 | 0.24462 | 0.76604 | 0.44953 | 0.59537
[6 empty] | -39 | 0.60396 | 1.2379e-20 | 0.26394 | 0.77715 | 0.46936 | 0.61244
[6 empty] | -38 | 0.62096 | 1.5449e-19 | 0.28403 | 0.78801 | 0.48932 | 0.62937
[6 empty] | -37 | 0.63782 | 1.7635e-18 | 0.30485 | 0.79864 | 0.50938 | 0.64615
[6 empty] | -36 | 0.65451 | 1.8456e-17 | 0.32638 | 0.80902 | 0.52951 | 0.66274
Here is also the "encircled energy" plot: how much relative flux is contained in a cone? | [5 empty] | -35 | 0.67101 | 1.7747e-16 | 0.34857 | 0.81915 | 0.54966 | 0.67914
The formula is simply Phi_rel(alpha) = 1 - (cos(alpha))^(n+1) | [5 empty] | -34 | 0.6873 | 1.5714e-15 | 0.37137 | 0.82904 | 0.5698 | 0.69532
(n is the "main value" in cell B15). | [5 empty] | -33 | 0.70337 | 1.2836e-14 | 0.39475 | 0.83867 | 0.58989 | 0.71126
You also see that for large n / narrow beams, about 50% of flux is within the FWHM intensity | [5 empty] | -32 | 0.71919 | 9.6917e-14 | 0.41863 | 0.84805 | 0.6099 | 0.72695
-- another nice feature of the cos^n distribution | [5 empty] | -31 | 0.73474 | 6.775e-13 | 0.44297 | 0.85717 | 0.62979 | 0.74235
[6 empty] | -30 | 0.75 | 4.3922e-12 | 0.4677 | 0.86603 | 0.64952 | 0.75747
[6 empty] | -29 | 0.76496 | 2.6447e-11 | 0.49274 | 0.87462 | 0.66905 | 0.77227
[6 empty] | -28 | 0.7796 | 1.4813e-10 | 0.51804 | 0.88295 | 0.68834 | 0.78673
[6 empty] | -27 | 0.79389 | 7.7274e-10 | 0.54351 | 0.89101 | 0.70736 | 0.80085
[6 empty] | -26 | 0.80783 | 3.7595e-09 | 0.56909 | 0.89879 | 0.72607 | 0.8146
[6 empty] | -25 | 0.82139 | 1.7079e-08 | 0.59467 | 0.90631 | 0.74444 | 0.82797
[6 empty] | -24 | 0.83457 | 7.2527e-08 | 0.6202 | 0.91355 | 0.76241 | 0.84094
[6 empty] | -23 | 0.84733 | 2.8822e-07 | 0.64557 | 0.9205 | 0.77997 | 0.85349
[6 empty] | -22 | 0.85967 | 1.0729e-06 | 0.6707 | 0.92718 | 0.79707 | 0.86561
[6 empty] | -21 | 0.87157 | 3.7446e-06 | 0.69551 | 0.93358 | 0.81368 | 0.87729
[6 empty] | -20 | 0.88302 | 1.2265e-05 | 0.71991 | 0.93969 | 0.82977 | 0.88851
[6 empty] | -19 | 0.89401 | 3.7728e-05 | 0.74381 | 0.94552 | 0.8453 | 0.89925
[6 empty] | -18 | 0.90451 | 0.00010909 | 0.76711 | 0.95106 | 0.86024 | 0.90951
[6 empty] | -17 | 0.91452 | 0.00029668 | 0.78974 | 0.9563 | 0.87456 | 0.91927
[6 empty] | -16 | 0.92402 | 0.00075946 | 0.81161 | 0.96126 | 0.88823 | 0.92851
[6 empty] | -15 | 0.93301 | 0.001831 | 0.83264 | 0.96593 | 0.90122 | 0.93724
[6 empty] | -14 | 0.94147 | 0.0041599 | 0.85273 | 0.9703 | 0.91351 | 0.94543
[6 empty] | -13 | 0.9494 | 0.0089113 | 0.87182 | 0.97437 | 0.92506 | 0.95308
[6 empty] | -12 | 0.95677 | 0.018008 | 0.88983 | 0.97815 | 0.93586 | 0.96018
[6 empty] | -11 | 0.96359 | 0.034343 | 0.90668 | 0.98163 | 0.94589 | 0.96672
[6 empty] | -10 | 0.96985 | 0.061838 | 0.9223 | 0.98481 | 0.95511 | 0.97269
[6 empty] | -9 | 0.97553 | 0.10516 | 0.93665 | 0.98769 | 0.96352 | 0.97808
[6 empty] | -8 | 0.98063 | 0.16898 | 0.94964 | 0.99027 | 0.97109 | 0.98289
[6 empty] | -7 | 0.98515 | 0.2566 | 0.96124 | 0.99255 | 0.9778 | 0.98711 | half width half max helper
[6 empty] | -6 | 0.98907 | 0.36836 | 0.9714 | 0.99452 | 0.98366 | 0.99074 | 45 | 0
[6 empty] | -5 | 0.9924 | 0.5 | 0.98006 | 0.99619 | 0.98863 | 0.99377 | 45 | 1
[6 empty] | -4 | 0.99513 | 0.64184 | 0.9872 | 0.99756 | 0.99271 | 0.9962
[6 empty] | -3 | 0.99726 | 0.77932 | 0.99278 | 0.99863 | 0.99589 | 0.99802
[6 empty] | -2 | 0.99878 | 0.89513 | 0.99679 | 0.99939 | 0.99817 | 0.99924
[6 empty] | -1 | 0.9997 | 0.97269 | 0.9992 | 0.99985 | 0.99954 | 0.99985
[6 empty] | 0 | 1 | 1 | 1 | 1 | 1 |  | 0
[6 empty] | 1 | 0.9997 | 0.97269 | 0.9992 | 0.99985 |  |  | 0.00045684
[6 empty] | 2 | 0.99878 | 0.89513 | 0.99679 | 0.99939 |  |  | 0.0018264
[6 empty] | 3 | 0.99726 | 0.77932 | 0.99278 | 0.99863 |  |  | 0.0041058
[6 empty] | 4 | 0.99513 | 0.64184 | 0.9872 | 0.99756 |  |  | 0.0072901
[6 empty] | 5 | 0.9924 | 0.5 | 0.98006 | 0.99619 |  |  | 0.011373
[6 empty] | 6 | 0.98907 | 0.36836 | 0.9714 | 0.99452 |  |  | 0.016344
[6 empty] | 7 | 0.98515 | 0.2566 | 0.96124 | 0.99255 |  |  | 0.022195
[6 empty] | 8 | 0.98063 | 0.16898 | 0.94964 | 0.99027 |  |  | 0.028913
[6 empty] | 9 | 0.97553 | 0.10516 | 0.93665 | 0.98769 |  |  | 0.036482
[6 empty] | 10 | 0.96985 | 0.061838 | 0.9223 | 0.98481 |  |  | 0.044888
[6 empty] | 11 | 0.96359 | 0.034343 | 0.90668 | 0.98163 |  |  | 0.054112
[6 empty] | 12 | 0.95677 | 0.018008 | 0.88983 | 0.97815 |  |  | 0.064135
[6 empty] | 13 | 0.9494 | 0.0089113 | 0.87182 | 0.97437 |  |  | 0.074936
[6 empty] | 14 | 0.94147 | 0.0041599 | 0.85273 | 0.9703 |  |  | 0.086492
[6 empty] | 15 | 0.93301 | 0.001831 | 0.83264 | 0.96593 |  |  | 0.098779
[6 empty] | 16 | 0.92402 | 0.00075946 | 0.81161 | 0.96126 |  |  | 0.11177
[6 empty] | 17 | 0.91452 | 0.00029668 | 0.78974 | 0.9563 |  |  | 0.12544
[6 empty] | 18 | 0.90451 | 0.00010909 | 0.76711 | 0.95106 |  |  | 0.13976
[6 empty] | 19 | 0.89401 | 3.7728e-05 | 0.74381 | 0.94552 |  |  | 0.1547
[6 empty] | 20 | 0.88302 | 1.2265e-05 | 0.71991 | 0.93969 |  |  | 0.17023
[6 empty] | 21 | 0.87157 | 3.7446e-06 | 0.69551 | 0.93358 |  |  | 0.18632
[6 empty] | 22 | 0.85967 | 1.0729e-06 | 0.6707 | 0.92718 |  |  | 0.20293
[6 empty] | 23 | 0.84733 | 2.8822e-07 | 0.64557 | 0.9205 |  |  | 0.22003
[6 empty] | 24 | 0.83457 | 7.2527e-08 | 0.6202 | 0.91355 |  |  | 0.23759
[6 empty] | 25 | 0.82139 | 1.7079e-08 | 0.59467 | 0.90631 |  |  | 0.25556
[6 empty] | 26 | 0.80783 | 3.7595e-09 | 0.56909 | 0.89879 |  |  | 0.27393
[6 empty] | 27 | 0.79389 | 7.7274e-10 | 0.54351 | 0.89101 |  |  | 0.29264
[6 empty] | 28 | 0.7796 | 1.4813e-10 | 0.51804 | 0.88295 |  |  | 0.31166
[6 empty] | 29 | 0.76496 | 2.6447e-11 | 0.49274 | 0.87462 |  |  | 0.33095
[6 empty] | 30 | 0.75 | 4.3922e-12 | 0.4677 | 0.86603 |  |  | 0.35048
[6 empty] | 31 | 0.73474 | 6.775e-13 | 0.44297 | 0.85717 |  |  | 0.37021
[6 empty] | 32 | 0.71919 | 9.6917e-14 | 0.41863 | 0.84805 |  |  | 0.3901
[6 empty] | 33 | 0.70337 | 1.2836e-14 | 0.39475 | 0.83867 |  |  | 0.41011
[6 empty] | 34 | 0.6873 | 1.5714e-15 | 0.37137 | 0.82904 |  |  | 0.4302
[6 empty] | 35 | 0.67101 | 1.7747e-16 | 0.34857 | 0.81915 |  |  | 0.45034
[6 empty] | 36 | 0.65451 | 1.8456e-17 | 0.32638 | 0.80902 |  |  | 0.47049
[6 empty] | 37 | 0.63782 | 1.7635e-18 | 0.30485 | 0.79864 |  |  | 0.49062
[6 empty] | 38 | 0.62096 | 1.5449e-19 | 0.28403 | 0.78801 |  |  | 0.51068
[6 empty] | 39 | 0.60396 | 1.2379e-20 | 0.26394 | 0.77715 |  |  | 0.53064
[6 empty] | 40 | 0.58682 | 9.0501e-22 | 0.24462 | 0.76604 |  |  | 0.55047
[6 empty] | 41 | 0.56959 | 6.0203e-23 | 0.22609 | 0.75471 |  |  | 0.57013
[6 empty] | 42 | 0.55226 | 3.6337e-24 | 0.20838 | 0.74314 |  |  | 0.58959
[6 empty] | 43 | 0.53488 | 1.9839e-25 | 0.1915 | 0.73135 |  |  | 0.60881
[6 empty] | 44 | 0.51745 | 9.7663e-27 | 0.17545 | 0.71934 |  |  | 0.62778
[6 empty] | 45 | 0.5 | 4.3195e-28 | 0.16025 | 0.70711 |  |  | 0.64645
[6 empty] | 46 | 0.48255 | 1.7102e-29 | 0.1459 | 0.69466 |  |  | 0.66479
[6 empty] | 47 | 0.46512 | 6.0364e-31 | 0.13239 | 0.682 |  |  | 0.68279
[6 empty] | 48 | 0.44774 | 1.8915e-32 | 0.11971 | 0.66913 |  |  | 0.70041
[6 empty] | 49 | 0.43041 | 5.237e-34 | 0.10786 | 0.65606 |  |  | 0.71762
[6 empty] | 50 | 0.41318 | 1.2749e-35 | 0.096824 | 0.64279 |  |  | 0.73442
[6 empty] | 51 | 0.39604 | 2.7142e-37 | 0.086577 | 0.62932 |  |  | 0.75076
[6 empty] | 52 | 0.37904 | 5.0242e-39 | 0.0771 | 0.61566 |  |  | 0.76664
[6 empty] | 53 | 0.36218 | 8.0354e-41 | 0.068369 | 0.60182 |  |  | 0.78203
[6 empty] | 54 | 0.34549 | 1.1029e-42 | 0.060359 | 0.58779 |  |  | 0.79693
[6 empty] | 55 | 0.32899 | 1.2894e-44 | 0.053039 | 0.57358 |  |  | 0.8113
[6 empty] | 56 | 0.3127 | 1.2739e-46 | 0.046379 | 0.55919 |  |  | 0.82514
[6 empty] | 57 | 0.29663 | 1.0542e-48 | 0.040347 | 0.54464 |  |  | 0.83844
[6 empty] | 58 | 0.28081 | 7.2379e-51 | 0.03491 | 0.52992 |  |  | 0.85119
[6 empty] | 59 | 0.26526 | 4.0794e-53 | 0.030033 | 0.51504 |  |  | 0.86338
[6 empty] | 60 | 0.25 | 1.8659e-55 | 0.02568 | 0.5 |  |  | 0.875
[6 empty] | 61 | 0.23504 | 6.8375e-58 | 0.021818 | 0.48481 |  |  | 0.88605
[6 empty] | 62 | 0.2204 | 1.9794e-60 | 0.01841 | 0.46947 |  |  | 0.89653
[6 empty] | 63 | 0.20611 | 4.4563e-63 | 0.015421 | 0.45399 |  |  | 0.90643
[6 empty] | 64 | 0.19217 | 7.6673e-66 | 0.012817 | 0.43837 |  |  | 0.91576
[6 empty] | 65 | 0.17861 | 9.8871e-69 | 0.010564 | 0.42262 |  |  | 0.92452
[6 empty] | 66 | 0.16543 | 9.3483e-72 | 0.0086284 | 0.40674 |  |  | 0.93271
[6 empty] | 67 | 0.15267 | 6.3225e-75 | 0.0069794 | 0.39073 |  |  | 0.94035
[6 empty] | 68 | 0.14033 | 2.9741e-78 | 0.0055862 | 0.37461 |  |  | 0.94743
[6 empty] | 69 | 0.12843 | 9.4248e-82 | 0.0044202 | 0.35837 |  |  | 0.95398
[6 empty] | 70 | 0.11698 | 1.9396e-85 | 0.0034539 | 0.34202 |  |  | 0.95999
[6 empty] | 71 | 0.10599 | 2.4847e-89 | 0.0026619 | 0.32557 |  |  | 0.96549
[6 empty] | 72 | 0.095492 | 1.8864e-93 | 0.0020206 | 0.30902 |  |  | 0.97049
[6 empty] | 73 | 0.085481 | 8.0117e-98 | 0.0015081 | 0.29237 |  |  | 0.97501
[6 empty] | 74 | 0.075976 | 1.7782e-102 | 0.0011046 | 0.27564 |  |  | 0.97906
[6 empty] | 75 | 0.066987 | 1.9014e-107 | 0.00079205 | 0.25882 |  |  | 0.98266
[6 empty] | 76 | 0.058526 | 8.8781e-113 | 0.00055442 | 0.24192 |  |  | 0.98584
[6 empty] | 77 | 0.050603 | 1.6054e-118 | 0.00037754 | 0.22495 |  |  | 0.98862
[6 empty] | 78 | 0.043227 | 9.6861e-125 | 0.00024902 | 0.20791 |  |  | 0.99101
[6 empty] | 79 | 0.036408 | 1.6159e-131 | 0.00015822 | 0.19081 |  |  | 0.99305
[6 empty] | 80 | 0.030154 | 5.8523e-139 | 9.6169e-05 | 0.17365 |  |  | 0.99476
[6 empty] | 81 | 0.024472 | 3.3468e-147 | 5.54e-05 | 0.15643 |  |  | 0.99617
[6 empty] | 82 | 0.019369 | 1.9635e-156 | 2.9871e-05 | 0.13917 |  |  | 0.9973
[6 empty] | 83 | 0.014852 | 6.4556e-167 | 1.4812e-05 | 0.12187 |  |  | 0.99819
[6 empty] | 84 | 0.010926 | 4.9063e-179 | 6.5832e-06 | 0.10453 |  |  | 0.99886
[6 empty] | 85 | 0.0075961 | 2.1839e-193 | 2.5199e-06 | 0.087156 |  |  | 0.99934
[6 empty] | 86 | 0.004866 | 5.708e-211 | 7.7704e-07 | 0.069756 |  |  | 0.99966
[6 empty] | 87 | 0.0027391 | 1.1747e-233 | 1.7029e-07 | 0.052336 |  |  | 0.99986
[6 empty] | 88 | 0.001218 | 1.1898e-265 | 2.0019e-08 | 0.034899 |  |  | 0.99996
[6 empty] | 89 | 0.00030459 | 0 | 5.1451e-10 | 0.017452 |  |  | 0.99999
[6 empty] | 90 | 3.7525e-33 | 0 | 2.2108e-86 | 6.1257e-17 |  |  | 1

## LightTools apodization file
## LightTools (R) apodization file, created from JMO's cos^n calculator
## using | n = 2.00 | FWHM = 90.00° | I/Phi = 0.477 cd/lm
## | XDim | YDim | minXbound | minYbound | maxXbound | maxYbound
SPHEREMESH: | 1 | 90 | 0 | 0 | 360 | 90
## | Mesh cell values
0.00010153
0.00071055
0.0019278
0.0037519
0.0061806
0.0092109
0.012839
0.017061
0.021871
0.027263
0.033232
0.039769
0.046867
0.054517
0.062709
0.071434
0.080682
0.09044
0.1007
0.11144
0.12266
0.13433
0.14646
0.15901
0.17198
0.18535
0.1991
0.21322
0.22768
0.24248
0.25759
0.273
0.28869
0.30463
0.32081
0.33721
0.3538
0.37058
0.38751
0.40458
0.42177
0.43905
0.4564
0.47381
0.49125
0.5087
0.52614
0.54355
0.5609
0.57818
0.59537
0.61244
0.62937
0.64615
0.66274
0.67914
0.69532
0.71126
0.72695
0.74235
0.75747
0.77227
0.78673
0.80085
0.8146
0.82797
0.84094
0.85349
0.86561
0.87729
0.88851
0.89925
0.90951
0.91927
0.92851
0.93724
0.94543
0.95308
0.96018
0.96672
0.97269
0.97808
0.98289
0.98711
0.99074
0.99377
0.9962
0.99802
0.99924
0.99985